## Sheet1
Partlist exported from C:/Users/Rob/Projects/Virulent_HW/Virulent_HW.sch at 11/21/2013 4:05:34 PM
Qty | Qty_Ext | Value | Device | Package | Part Number to Order | Parts | Description
2 | 24 |  | 2N2222-NPN-TO18-EBC | TO18 |  | T1, T2 | NPN Transistror
1 | 12 |  | PINHD-1X6 | 1X06 |  | JP1 | PIN HEADER
1 | 12 | 0 | R-US_R0402 | R0402 |  | R29 | RESISTOR, American symbol
1 | 12 | 0.01u | C-EUC0402 | C0402 |  | C11 | CAPACITOR, European symbol
10 | 120 | 0.1u | C-EUC0402 | C0402 |  | C1, C2, C3, C5, C6, C12, C20, C21, C27, C30 | CAPACITOR, European symbol
3 | 36 | 0.1u | C-EUC0603 | C0603 |  | C36, C37, C38 | CAPACITOR, European symbol
1 | 12 | 0.47u | C-EUC1206 | C1206 |  | C4 | CAPACITOR, European symbol
2 | 24 | 100k | R-US_R0402 | R0402 |  | R4, R27 | RESISTOR, American symbol
1 | 12 | 100u | L-USL1008 | L1008 |  | L1 | INDUCTOR, American symbol
9 | 108 | 10k | R-US_R0402 | R0402 |  | R6, R7, R8, R9, R10, R22, R24, R30, R31 | RESISTOR, American symbol
1 | 12 | 10n | C-EUC0402 | C0402 |  | C24 | CAPACITOR, European symbol
3 | 36 | 10u | C-EUC1206 | C1206 |  | C7, C8, C26 | CAPACITOR, European symbol
1 | 12 | 120 | R-US_R0402 | R0402 |  | R12 | RESISTOR, American symbol
2 | 24 | 150k | R-US_R0402 | R0402 |  | R5, R26 | RESISTOR, American symbol
1 | 12 | 15k | R-US_R0402 | R0402 |  | R23 | RESISTOR, American symbol
2 | 24 | 15p | C-EUC0402 | C0402 |  | C22, C23 | CAPACITOR, European symbol
5 | 60 | 1n | C-EUC0402 | C0402 |  | C17, C18, C19, C31, C35 | CAPACITOR, European symbol
1 | 12 | 1u | C-EUC0805 | C0805 |  | C10 | CAPACITOR, European symbol
3 | 36 | 2.2u | C-EUC0402 | C0402 |  | C14, C15, C16 | CAPACITOR, European symbol
3 | 36 | 22 | R-US_R0402 | R0402 |  | R18, R20, R21 | RESISTOR, American symbol
1 | 12 | 250u | C-USC1210 | C1210 |  | C13 | CAPACITOR, American symbol
1 | 12 | 30 | R-US_R0402 | R0402 |  | R11 | RESISTOR, American symbol
1 | 12 | 39.2 | R-US_R0402 | R0402 |  | R13 | RESISTOR, American symbol
3 | 36 | 4.7k | R-US_R0402 | R0402 |  | R1, R2, R3 | RESISTOR, American symbol
1 | 12 | 4.7u | C-EUC0805 | C0805 |  | C9 | CAPACITOR, European symbol
1 | 12 | 405C11A13M5600\4-SMD | 405C11A13M5600\4-SMD | 4-SMD |  | CTX1
3 | 36 | 470n | C-EUC0402 | C0402 |  | C32, C33, C34 | CAPACITOR, European symbol
1 | 12 | 56k | R-US_R0402 | R0402 |  | R28 | RESISTOR, American symbol
1 | 12 | 6.8k | R-US_R0402 | R0402 |  | R25 | RESISTOR, American symbol
1 | 12 | AB9V | AB9V | AB9V |  | G1 | 9-V BATTERY CLIP
1 | 12 | BUTTON | BUTTON | 17M2-G |  | SW3
1 | 12 | COM08229 | COM08229 | COM08229 |  | SW1
1 | 12 | COM08720 | COM08720 | COM08720 |  | SW2
1 | 12 | FSA66SC70-5 | FSA66SC70-5 | 6-TSSOP |  | SPST1
3 | 36 | LM567CM/NOPB-ND | LM567CM/NOPB-ND | SOIC-8 |  | PLL1, PLL2, PLL3
1 | 12 | MAX14536 | MAX14536 | 10UTQFN |  | U2
2 | 24 | MOUNT-PAD-ROUND2.8 | MOUNT-PAD-ROUND2.8 | 2,8-PAD |  | H1, H2 | MOUNTING PAD, round
1 | 12 | MSL0201RGBLED | MSL0201RGBLED | MSL0201RGB |  | RGB1
3 | 36 | NU | C-EUC0402 | C0402 |  | C25, C28, C29 | CAPACITOR, European symbol
3 | 36 | NU | R-US_R0402 | R0402 |  | R14, R16, R19 | RESISTOR, American symbol
1 | 12 | SMA-142-0711-821/826 | SMA-142-0711-821/826 | J502-ND-142-0711-821/826 |  | X1 | SMA 50 Ohm End Launch Jack Receptacle - Round Contact
1 | 12 | SN74ACT14PW | SN74ACT14PW | TSSOP14 |  | HEX1
1 | 12 | STM32F050G6U6 | STM32F050G6U6 | UQFPN-28 |  | U1
1 | 12 | TLE4476D | TLE4476D | PG-TO252-5-11 |  | VR1
1 | 12 | TZY2K450A001R002 | TZY2K450A001R002 | TZY2 |  | CT1
1 | 12 | WR-383250-17M2-G | WR-383250-17M2-G | 17M2-G |  | NFC1